## Properties of the beams
Component
Beam ® Property ¯ | 1
Cross section | Rectangular
t [% of c] use only for 'Rectangular' cross-section | 0.1
nelements | 25
L [m] | 1
m0 [kg/m] | 0.2
m1 [kg/m] | 0
c0 [m] | 1
c1 [m] | 0
xCM [% of c] | 0
yCM [% of c] | 0.5
zCM [% of c] | 0
aea,y [% of c/2] | 0
aea,z [% of c/2] | -1
Λ [deg] | 0
Γ [deg] | 0
AoI [deg] | 0
Connectivity
Point [m]
E [Pa] | 12000
ν [-] | 0.33
G [Pa] | 4511.2782